## 4METASHL-GAS
META/KWIK "UNCONV"
QUICKLOOK LOG ANALYSIS -- UNCONVENTIONAL OIL and GAS -- METRIC UNITS
A Knowledge Based System For Formation Evaluation
c. E. R. Crain, P.Eng. 2018 | [8 empty] | Read Terms of Use
Well Name | PCP Beaverlodge 11-36 |  |  |  | Analyst | E. R. Crain, P.Eng.
Field / Zone | Beaverlodge / Halfway |  |  |  | Date | 2018-09-27
REFERENCES:
SHALE DATA | [6 empty] | INSTRUCTIONS
Gamma Ray clean line |  | GR0 |  | 90 | API units |  | Type into BLACK cells |  |  | 0
Gamma Ray shale line |  | GR100 |  | 190 | API units |  | Read answer in RED cells |  |  | 1
SP clean line |  | SP0 |  | -55 | mv |  | Change DEFAULTS as needed
SP shale line |  | SP100 |  | -50 | mv |  | Do NOT type in shaded cells |  |  | 0.075
Neutron shale line |  | PHINSH |  | 0.36 | frac
Density shale line |  | PHIDSH |  | 0.15 | frac
Sonic shale line |  | DTCSH |  | 290 | usec/m
Photoelectric shale line |  | PESH |  | 3.5 | cu
Resistivity shale line |  | RSH |  | 3 | ohm-m
WATER DATA
Calculate Water Resistivity from WATER ZONE
Electrical Properties |  | A = | 1 | M = | 1.85 | N = | 1.85 | unitless
Resistivity of Water Zone |  |  |  | RO = | 0.9 | ohm-m
Neutron Porosity of Water Zone |  |  |  | PHINwtr= | 0.17 | frac
Density Porosity of Water Zone |  |  |  | PHIDwtr= | 0.15 | frac
1: PHIwtr = (PHIDwtr + PHINwtr) / 2 |  |  |  |  | PHIwtr = | 0.16 | frac
2: RW@FT = (PHIwtr ^ M) * R0 / A |  |  |  |  | RW_1 = | 0.030329 | ohm-m at Formation Temperature
OR
Calculate Water Resistivity from WATER CATALOG
Temperatures |  |  | SUFT = | 15 |  | BHT = | 130 | degC
Depths |  | ZONEDEPTH = |  | 3050 | BHTDEPTH = |  | 3050 | meters
Catalog Water Resistivity |  | RW@TRW = |  | 0.08 | ohm-m | TRW = | 25 | degC | KT1 = | 21.5
1. GRAD = (BHT - SUFT) / BHTDEPTH |  |  |  |  | GRAD = | 0.037705 | degC/meter
2: FT = SUFT + GRAD * ZONEDEPTH |  |  |  |  | FT = | 130 | degC
3: RW@FT = RW@TRW * (TRW + KT1) / (FT + KT1) |  |  |  |  | RW_2 = | 0.024554 | ohm-m at Formation Temperature
CHOOSE FINAL RW (+RW_1 or +RW_2) |  |  |  |  | RW = | 0.024554 | ohm-m at Formation Temperature
RAW LOG DATA FOR |  |  | LAYER 1 |  | LAYER 2 |  | LAYER 3 |  | LAYER 4
Layer Top | TOP | meters |  | 3050 |  | 3100 |  | 3150 |  | #N/A | meters
Layer Bottom | BASE | meters |  | 3100 |  | 3150 |  | 3200 |  | #N/A | meters
Deep Resistivity | RESD | ohm-m |  | 200 |  | 150 |  | 100 |  | #N/A | ohm-m
Neutron Porosity | PHIN | frac |  | 0.23 |  | 0.25 |  | 0.27 |  | #N/A | frac
Density Porosity | PHID | frac |  | 0.03 |  | 0.05 |  | 0.07 |  | #N/A | frac
Sonic Travel Time | DTC | usec/m |  | 210 |  | 220 |  | 230 |  | #N/A | usec/m
Gamma Ray | GR | API |  | 95 |  | 105 |  | 115 |  | #N/A | API
Spontaneous Potential | SP | mv |  | -50 |  | -50 |  | -50 |  | #N/A | mv
Photoelectric | PE | cu |  | 2.6 |  | 2.5 |  | 2.7 |  | #N/A | cu
Caliper | CAL | mm |  | 203 |  | 203 |  | 203 |  | #N/A | mm
CALCULATED RESULTS |  |  | LAYER 1 |  | LAYER 2 |  | LAYER 3 |  | LAYER 4
SHALE VOLUME
1: Vshg = (GR - GR0) / (GR100 - GR0) |  |  |  | 0.05 |  | 0.15 |  | 0.25 |  | #N/A | frac
2: SP not suitable | [10 empty] | frac
3: D-N not suiyable | [10 empty] | frac
4: Vsh = Minimum of above in each zone |  |  |  | 0.05 |  | 0.15 |  | 0.25 |  | #N/A | frac
TOC WEIGHT FRACTION - Use META/TOC or Lab Values
INPUT TOC WEIGHT FRACTION VALUES HERE ==> |  |  |  | 0.03 |  | 0.04 |  | 0.05 |  | #N/A | wt frac
KEROGEN VOLUME
INPUT DENSITY VALUES HERE ==> |  |  | DENSker = | 1.26 | DENSma = | 2.7 | KTOC = | 0.8
5: Wker = Wtoc / KTOC |  |  | Wker = | 0.0375 |  | 0.05 |  | 0.0625 |  | #N/A | wt frac
6: VOLker = Wker / DENSker |  |  | VOLker = | 0.029762 |  | 0.039683 |  | 0.049603 |  | #N/A | cc
7: VOLma = (1 - Wker) / DENSma |  |  | VOLma = | 0.35648 |  | 0.35185 |  | 0.34722 |  | #N/A | cc
8: VOLrock = VOLker + VOLma |  |  | VOLrock = | 0.38624 |  | 0.39153 |  | 0.39683 |  | #N/A | cc
9: Vker = VOLker / VOLrock |  |  | Vker = | 0.077055 |  | 0.10135 |  | 0.125 |  | #N/A | vol frac
POROSITY |  |  | DTCW = | 656 | usec/m | DTCMA = | 165 | usec/m
|  |  | DTCker = | 325 | usec/m | PHINker = | 0.65 | fractional
1: PHInc = PHIN-Vsh*PHINSH-Vker*PHINker |  |  | PHInc = | 0.16191 |  | 0.13012 |  | 0.09875 |  | #N/A | frac
2: PHIdc = PHID-Vsh*PHIDSH-Vker*PHIDker |  |  | PHIdc = | -0.042413 |  | -0.035381 |  | -0.035303 |  | #N/A | frac
3: PHIxdn = (PHInc + PHIdc) / 2 |  |  | PHIzdn= | 0.059751 |  | 0.04737 |  | 0.031723 |  | #N/A | frac
4: PHIsc = (DTC- ((1 - Vsh)*DTCMA)-(Vsh*DTCSH))/(DTCW - DTCMA)-Vker*PHISker |  |  | PHIsc = | 0.053811 |  | 0.040802 |  | 0.028004 |  | #N/A | frac
5: PHIe = PHIxdn |  |  | PHIe = | 0.059751 |  | 0.04737 |  | 0.031723 |  | #N/A | frac
ARCHIE WATER SATURATION
1: PHIt = (PHID + PHIN) / 2 |  |  | PHIt = | 0.13 |  | 0.15 |  | 0.17 |  | #N/A | frac
2: Rwa = (PHIt ^ M) * RESD / A |  |  | Rwa = | 4.5901 |  | 4.486 |  | 3.7699 |  | #N/A | ohm-m
3: SWa = (RW@FT / Rwa) ^ (1 / N) |  |  | SWa = | 0.059164 |  | 0.059902 |  | 0.065807 |  | #N/A | frac
SIMANDOUX WATER SATURATION
1: C = (1 - Vsh) * A * RW@FT / (PHIe ^ M) C = |  |  |  | 4.2817 |  | 5.8866 |  | 10.9053 |  | #N/A | frac
2: D = C * Vsh / (2 * RSH) |  |  | D = | 0.035681 |  | 0.14716 |  | 0.45439 |  | #N/A | frac
3: E = C / RESD |  |  | E = | 0.021409 |  | 0.039244 |  | 0.10905 |  | #N/A | frac
4: SWs = ((D ^ 2 + E) ^ 0.5 - D) ^ (2 / N) |  |  | SWs = | 0.096433 |  | 0.082626 |  | 0.089559 |  | #N/A | frac
5: Sw = SWs |  |  | Sw = | 0.096433 |  | 0.082626 |  | 0.089559 |  | #N/A | frac
IRREDUCIBLE WATER SATURATION
1: KBUCKL = PHIe * Sw (for best Oil/Gas zone |  |  |  | KBUCKL = |  | 0.003914 | <<== Put Data for BEST ZONE HERE
2: SWir = Min (Sw, KBUCKL / PHIe) |  |  | SWir = | 0.065506 |  | 0.082626 |  | 0.089559 |  | #N/A | frac
PERMEABILITY |  | CPERM = |  | 100000 |  | DPERM = | 6 |  | EPERM = | 2
1: PERMw = CPERM * (PHIe ^ DPERM) / (SWir ^ EPERM)
|  |  | Perm = | 1.0605 |  | 0.1655 |  | 0.012708 |  | #N/A | mD
PAY ZONE SUMMARY
Enter THICK = 0.0 if zone fails cutoffs
0: THICK = BASE - TOP (meters) |  |  |  | 50 |  | 50 |  | 50 |  | #N/A | meters
1: PV = PHIe * THICK |  |  |  | 2.9875 |  | 2.3685 |  | 1.5862 |  | #N/A | meters
2: HPV = PHIe * (1 - Sw) * THICK |  |  |  | 2.6994 |  | 2.1728 |  | 1.4441 |  | #N/A | meters
3: KH = Perm * THICK |  |  |  | 53.0235 |  | 8.2751 |  | 0.63538 |  | #N/A | mD-m
4: NetPay = THICK |  |  |  | 50 |  | 50 |  | 50 |  | #N/A | meters
CALCULATED RESERVES and PRODUCTIVITY
SHALE OIL CASE |  |  | LAYER 1 |  | LAYER 2 |  | LAYER 3 |  | LAYER 4
OIL RESERVES |  | Bo = | 1.25 | RF = | 0.15 | AREA = | 2560000 | KV3 = | 1
Set KV3 = 0.0 if this is gas zone | [6 empty] | (640 acres)
1: Roil(m3) = RF * KV3 * HPV * AREA / Bo (m3 * 1000) |  |  |  | 829.2684 |  | 667.4896 |  | 443.6331 |  | #N/A | m3 * 1000
2: Roil(bbl) = 6.29 * Roil(m3) (bbl * 1000) |  |  |  | 5216.0981 |  | 4198.5095 |  | 2790.452 |  | #N/A | bbl * 1000
3: OOIP (bbl * 1000) |  |  |  | 34773.9873 |  | 27990.0631 |  | 18603.0132 |  | #N/A | bbl * 1000
OIL PRODUCTIVITY - VERICAL |  | PF-PS = | 20000 | KPa | VISO = | 2 | cP | KV1 = | 0.0756 | / 10000
4: KH from Net Pay Table Above (0.0 if layer fails cutoffs) |  |  |  | 53.0235 |  | 8.2751 |  | 0.63538 |  | #N/A | mD-m
5: Qo(m3/d) = KV1 * KH * (PF - PS) / VIS (m3/d) |  |  |  | 4.0086 |  | 0.6256 |  | 0.048035 |  | #N/A | m3/d
6: Qo(bbl/d) = 6.29 * Qo(m3/d) (bbl/d) |  |  |  | 25.2139 |  | 3.935 |  | 0.30214 |  | #N/A | bbl/d
OIL PRODUCTIVITY - HORIZONTAL |  |  | Length = | 1000 | meters
7: KH of Horizontal Leg (0.0 if layer fails cutoffs) |  |  |  | 1060.469 |  | 165.5028 |  | 12.7077 |  | #N/A | mD-m
8: Qo(m3/d) = KV1 * KH * (PF - PS) / VIS (m3/d) |  |  |  | 80.1715 |  | 12.512 |  | 0.9607 |  | #N/A | m3/d
9: Qo(bbl/d) = 6.29 * Qo(m3/d) (bbl/d) |  |  |  | 504.2785 |  | 78.7006 |  | 6.0428 |  | #N/A | bbl/d
FREE GAS CASE |  |  | LAYER 1 |  | LAYER 2 |  | LAYER 3 |  | LAYER 4
FREE GAS RESERVES |  | PF = | 22000 | PS = | 100 | KPa | ZF = | 0.9
|  | TF = | 130 | TS = | 15 | degC | KT2 = | 273 | degC
|  | RF = | 0.4 | AREA = | 2560000 | m2 | KV4 = | 1
Set KV4 = 0.0 if this is oil zone |  |  |  |  | (640 acres)
1: Bg = (PS * (TF + KT2)) / (PF * (TS + KT2)) * ZF |  |  |  |  | Bg = | 0.0057244
2: Rgas = RF * KV4 * HPV * AREA / Bg (e3m3) |  |  |  | 482882.4958 |  | 388678.7971 |  | 258327.2773 |  | #N/A | e3m3
3: Rgas(mmcf) = 35.3 * Rgas(e3m3) (Bcf) |  |  |  | 17.0458 |  | 13.7204 |  | 9.119 |  | #N/A | Bcf
4: OGIP free (Bcf) |  |  |  | 42.6144 |  | 34.3009 |  | 22.7974 |  | #N/A | Bcf
FREE GAS PRODUCTIVITY - VERTICAL | [6 empty] | KV2 = | 0.10919 | / 1000
5: KH from Net Pay Table Above (0.0 if layer fails cutoffs) |  |  |  | 53.0235 |  | 8.2751 |  | 0.63538 |  | #N/A | mD-m
6: Qg = KV2 * KH * ((PF - PS)^2) / (FT + KT2) (e3m3/d) |  |  |  | 6.8902 |  | #VALUE! |  | 0.083322 |  | #N/A | e3m3/d
7: Qg(mmcf/d) = 0.0353 * Qg(e3m3/d) (mmcf/d) |  |  |  | 0.24323 |  | #VALUE! |  | 0.0029413 |  | #N/A | mmcf/d
FREE GAS PRODUCTIVITY - HORIZONTAL |  |  | Length = | 1000 | meters |  | KV2 = | 0.10919 | / 1000
8: KH of Horizontal Leg (0.0 if layer fails cutoffs) |  |  |  | 1060.469 |  | 165.5028 |  | 12.7077 |  | #N/A | mD-m
9: Qg = KV2 * KH * ((PF - PS)^2) / (FT + KT2) (e3m3/d) |  |  |  | 139.0661 |  | 21.7034 |  | 1.6664 |  | #N/A | e3m3/d
10: Qg(mmcf/d) = 0.0353 * Qg(e3m3/d) (mmcf/d) |  |  |  | 4.909 |  | 0.76613 |  | 0.058825 |  | #N/A | mmcf/d
ADSORBED GAS CASE |  |  | LAYER 1 |  | LAYER 2 |  | LAYER 3 |  | LAYER 4
ADSORBED GAS IN PLACE |  | Area = | 640 | acres |  | KG6 = | 1.3597 | *10^-6
1: TOC as Input or Overwrite - weight fraction |  |  | TOC = | 0.03 |  | 0.04 |  | 0.05 |  | #N/A | wt frac
2: KG11 = Gas Content / TOC% |  |  | KG11 = | 9 |  | 9 |  | 8 |  | 8 | scf/TOC%
3: Gc = KG11 * TOC% (scf/ton) |  |  | Gc = | 27 |  | 36 |  | 40 |  | #N/A | scf/ton
4: DENS = PHIe * 1.0 +(1 - PHIe) * 2.65 (g/cc) |  |  |  | 2.5514 |  | 2.5718 |  | 2.5977 |  | #N/A | g/cc
5: THICK ( feet) |  |  |  | 164.05 |  | 164.05 |  | 164.05 |  | #N/A | feet
6: OGIPadsorb = KG6 * Gc * DENS * THICK * AREA (Bcf) |  |  |  | 9.8343 |  | 13.2174 |  | 14.8334 |  | #N/A | Bcf
6: TOTAL OGIP = OGIP free +OGIPadsorb) (Bcf) |  |  |  | 52.4487 |  | 47.5183 |  | 37.6308 |  | #N/A | Bcf