## 4metapyrite
META/LOG "PYR"
PYRITE CORRECTION TO RESISTIVITY and SATURATION
A Knowledge Based System For Formation Evaluation
c. E. R. Crain, P.Eng. 2018 | [9 empty] | Read Terms of Use
Well Name |  | PCP Beaverlodge 11-36 |  |  |  | Analyst | E. R. Crain, P.Eng.
Field / Zone |  | Beaverlodge / Halfway |  |  |  | Date | 2018-09-27
PROGRAM DOCUMENTATION
ARCHIE Data with No Pyrite
Resistivity of a Water Zone | [5 empty] | Ro = A * RW / (PHIe ^ M)
Resistivity of a Hydrocarbonr Zone | [5 empty] | Rt = (A * RW / (PHIe ^ M)) / (Sw ^ N)
Conductivity of a Water Zone | [5 empty] | Co = 1000 / Ro
Conductivity of a Hydrocarbon Zone | [5 empty] | Ct = 1000 / Rt
MODEL Pyrite as a Parallel Conductivity to Water Conductivity
Conductivity of Pyrite Fraction | [5 empty] | Cpyr = 1000 / Rpyr * Vpyr
Total Conductivity of Water Zone + Pyrite | [5 empty] | Cwet =:Co + Cpyr
Total Conductivity of Hydrocarbon Zone + Pyrite | [5 empty] | Chyd = Ct + Cpyr
Total Resistivity of Water Zone + Pyrite | [5 empty] | Rwet = 1000/ Cwet
Total Resistivity of Hydrocarbon Zone + Pyrite | [5 empty] | Rhyd = 1000 / Chyd
COMPARE Uncorrected to Corrected Saturation
Uncorrected Saturation (with uncorrected resistivity) | [5 empty] | SwUnCorr = ((A * RW / ((PHIe ^ M) * Rt)) ^ (1/N))
Corrected Conductivity | [5 empty] | CONDcorr = 1000 / Rhyd - Cpyr
Corrected Water Saturation (pyrite removed) | [5 empty] | SwCorr = ((A * RW / ((PHIe ^ M) * 1000 / CONDcorr)) ^ (1/N))
INPUT PARAMETERS
Depth | PHIe | Pyrite | RW | Rpyr | Sw |  | A | M | N
meters | frac | frac | ohm-m | ohm-m | frac |  | frac | frac | frac
2252 | 0.12 | 0.05 | 0.02 | 0.5 | 0.5 |  | 1 | 2 | 2
CALCULATED MODEL RESULTS
Pyeite | Ro | Rt | Co | Ct | Cpyr | Cwet | Chyd | Rwet | Rhyd | Sw | COND | Sw
Volume | Sw=1.0 | Sw=0.50 | Sw=1.0 | Sw=0.50 | mS/m | Sw=1.0 | Sw=0.50 | Sw=1.0 | Sw=0.50 | UnCorr | Corr | Corr
0.05 | 1.3889 | 5.5556 | 720 | 180 | 100 | 820 | 280 | 1.2195 | 3.5714 | 0.62361 | 180 | 0.5
Compare to Zero Pyrite Case
0 | 1.3889 | 5.5556 | 720 | 180 | 0 | 720 | 180 | 1.3889 | 5.5556 | 0.5 | 180 | 0.5